## Sheet1
Source: https://lastminuteengineers.com/esp32-wroom-32-pinout-reference/
| Pin | Pin Label | GPIO | Safe to use? | Reason
| 4 | SENSOR_VP | GPIO36 | M | Input only GPIO, cannot be configured as output
| 5 | SENSOR_VN | GPIO39 | M | Input only GPIO, cannot be configured as output
| 6 | IO34 | GPIO34 | M | Input only GPIO, cannot be configured as output
| 7 | IO35 | GPIO35 | M | Input only GPIO, cannot be configured as output
| 8 | IO32 | GPIO32 | Y
| 9 | IO33 | GPIO33 | Y
| 10 | IO25 | GPIO25 | Y
| 11 | IO26 | GPIO26 | Y
| 12 | IO27 | GPIO27 | Y
| 13 | IO14 | GPIO14 | Y
| 14 | IO12 | GPIO12 | M | must be LOW during boot
| 16 | IO13 | GPIO13 | Y
| 17 | SHD/SD2 | GPIO9 | N | Connected to Flash memory
| 18 | SWP/SD3 | GPIO10 | N | Connected to Flash memory
| 19 | SCS/CMD | GPIO11 | N | Connected to Flash memory
| 20 | SCK/CLK | GPIO6 | N | Connected to Flash memory
| 21 | SDO/SD0 | GPIO7 | N | Connected to Flash memory
| 22 | SDI/SD1 | GPIO8 | N | Connected to Flash memory
| 23 | IO15 | GPIO15 | M | must be HIGH during boot, prevents startup log if pulled LOW
| 24 | IO2 | GPIO2 | M | must be LOW during boot and also connected to the on-board LED
| 25 | IO0 | GPIO0 | M | must be HIGH during boot and LOW for programming
| 26 | IO4 | GPIO4 | Y
| 27 | IO16 | GPIO16 | Y
| 28 | IO17 | GPIO17 | Y
| 29 | IO5 | GPIO5 | M | must be HIGH during boot
| 30 | IO18 | GPIO18 | Y
| 31 | IO19 | GPIO19 | Y
| 33 | IO21 | GPIO21 | Y
| 34 | RXD0 | GPIO3 | N | Rx pin, used for flashing and debugging
| 35 | TXD0 | GPIO1 | N | Tx pin, used for flashing and debugging
| 36 | IO22 | GPIO22 | Y
| 37 | IO23 | GPIO23 | Y